## SUMMARY
SUPPLY AND INSTALLATION OF RO PLANT AND BOREHOLE - R.VANDHOO
Bill of Quantities
SUMMARY SHEET
Bill No | Item | Amount
1 | Preliminaries
2 | RO plant
3 | Borehole
4 | Brine discharge line
Sub Total
Contingency 10%
Total
GST 6%
GRAND TOTAL

## RO PLANT
SUPPLY AND INSTALLATION OF RO PLANT AND BOREHOLE
R.VANDHOO
Bill of Quantities
No | Item | Unit | Quantity | Rate | Amount
1 | Preliminaries Mobilisation, site management cost including set up of tempory services for contractor's services as maybe ncessary, erection of project sign board, safety sign boards as deemed necessary, site cleanup and demobilisation. | LS | 1
2 | 30T/day capacity RO plant Design, Supply, Transportation to site, lifting, installation, Testing, Commissioning of Reserve Osmosis (RO) Desalination Plant as per all relevant Codes, international practices and as per the drawings and specifications. Pipes and pumps arrangement diagram shall be submitted for client's approval. Rate shall include providing all connections, pumps, tanks, filters, provision for connection to water storage tank and all as deemed necessary for complete setup. | LS | 1
3 | Borehole: 30m depth, 200mm dia Drilling of perfectly vertical bore hole for construction of gravel packed tube well up to desired depth in all type of formation consisting of soils, sans, clays, gravels, moorum, boulders etc. and retaining the bore hole by using suitable drilling mud or foam or temporary housing pipe including all works pertaining to drilling such as transportation, installation and removal of drilling machine and arrangement of water etc. complete and as per as per drawings and specifications. Rate shall include all connections, pumps, valves and all as deemed necessary for complete setup. | LS | 2
4 | Brine discharge line: 100mm dia Providing, excavation, laying 100mm high grade PVC pipe including all necessary excavation, bedding and trench filling from brine collection well to harbor discharge level. Rate shall include excavation, supply and laying of PVC pipes, connections, pumps, diffuser, valves and all as deemed necessary for complete setup. | m | 275
TOTAL